## TrafficVolume
Field | Description | Data Type | Example
Timestamp | Timestamp of sample collection from the user's device | String | 2019-11-02 01:45:00.000 +0300
LocationLatitude | Device latitude | Float | 8.1533
LocationLongitude | Device longitude | Float | 8.69
RadioConnectionType | Indicates if the user is connected using WiFi or Mobile | String | Mobile, WiFi
Country | Country where the device is located | String | Saudi Arabia
RadioNetworkGeneration | Network technology | String | 2G, 3G, 4G
RadioOperatorName | Network operator the user is subscribed to | String | Operator A, Operator B, Operator C
TrafficDirection | Amount of data transmitted between user and network in Mbytes | String | Uplink, Downlink
TrafficVolume | Data size received/transferred during measurement in Mbytes | Float | 5.32 MB
RadioMobileDataEnabled | Indicates if mobile data was enabled during measurement or not | String | Enabled, Disabled

## RSRP
Field | Description | Data Type | Example
Timestamp | Timestamp of sample collection from the user's device | String | 2019-11-02 01:45:00.000 +0300
LocationLatitude | Device latitude | Float | 8.1533
LocationLongitude | Device longitude | Float | 8.69
RadioConnectionType | Indicates if the user is connected using WiFi or Mobile | String | Mobile, WiFi
Country | Country where the device is located | String | Saudi Arabia
RadioNetworkGeneration | Network technology | String | 2G, 3G, 4G
RadioOperatorName | Network operator the user is subscribed to | String | Operator A, Operator B, Operator C
RSRP | Reference Signals Received Power: a measurement of the received power level of 4G cells in dbm. Valid range: -140 (worst) to -40 (best) dbm | Integer | -170
RadioMobileDataEnabled | Indicates if mobile data was enabled during data measurement or not | String | Enabled, Disabled
DeviceManufacturer | Name of the device manufacturer | String | Samsung, HTC,..etc
DeviceName | Commercial name of the device | String | Galaxy S8